## Instruction Types
ALU R Type | Opcode |  | RD | R1 | R2 | none
add RD R1 R2
ALU RI Type | Opcode |  | RD | R1 | Immediate
add RD R1 imm
Branch Instructions | Opcode |  | R1 | R2 | Offset
b R1 == R2 : offset
b R1 cond R2 : offset
Memory Reference Instructions
store RT R1[offset] | Opcode |  | R1 | RT | Offset
load RD R1[offset] | Opcode |  | RD | R1 | Offset
Immediate Injection
mov RD imm | Opcode |  | RD | Immediate
Jump Instructions
jump relative_address | Opcode |  | address |  |  |  | none
Imux
Type 1 (track select = 0) | A | W
ALU R | B | 1
ALU RI | C | 2
Load
Imm Injectiion
Type 2 (track select = 1) | A | 1
Branch | B | 2
Store | C

## Usage
Step | ALU R | ALU RI | Branch | Memory Reference | Jump | Immediate Injection
Instruction Fetch | IR = M[PC], PC = PC+4
Instruction Decode, Register Fetch | A = Reg[IR[rBeta]],B=Reg[IR[rGamma]], ALUout = PC + SignExtended(offset<<2)
Execution | ALUout = A op B | ALUout = A op SignExtended(imm_sm) | A==B => PC = ALUOut | ALUOut = A + SignExtended(offset) | PC = IR[jumpAddr<<2] | Reg[Rd] = imm_big (sign extended)
Memory Access/R-Type Completion | Reg[IR[rAlpha]] = ALUOut |  |  | Load: MDR = M[ALUOut], Store:M[ALUOut] = B
Memory Read Completion |  |  |  | Load: Reg[IR[rAlpha]] = MDR
offset=imm_sm
Step | R-Type | Memory Reference | Branches | Jumps
Instruction Fetch | Instruction Reg = M[PC], PC = PC+4
Instruction Decode, Register Fetch | A = Reg[IR[25-21]],B=[IR[20-16]], ALUout = PC + SignExtended(IR[15:0]<<2)
Execution | ALUout = A op B | ALUOut = A + SignExtended(IR[15:0]) | A==B => PC = ALUOut | PC = {PC[31:28], IR[25:0] <<2}
Memory Access/R-Type Completion | Reg[IR[15:11]] = ALUOut | Load: MDR = M[ALUOut], Store:M[ALUOut] = B
Memory Read Completion |  | Load: Reg[IR[20:16]] = MDR
| R-Type | Memory Reference | Branches | Jumps
Instruction Fetch | Instruction Reg, ALU (MemData stable, PC Stable)
Instruction Decode, Register Fetch | Registers, ALU (Instruction Reg Stable, PC Stable)
Execution | ALU ( Register Stable) | ALU(Registers Stable, IR Stable) | ALU (ALU out Stable) | Muxes( IR stable, PC stable)
Memory Access/R-Type Completion | Registers ( ALU out stable) | Load: Memory (ALU out stable, mems stable)
Memory Read Completion |  | Load: Reg[IR[20:16]] = MDR
Stable for | Memory Out
PC
Instruction Reg
Registers
ALU Out
Note on B3: Stephen Campbell: ALU out operation only for branches
Note on E4: Stephen Campbell: Not left shifted because it does not have to be 4 byte aligned. It is data.

## OpCode Assignments
| Header Bits | ALU Type |  | Branch
ALU R | 00 | add | 0000 | == | 010
ALU RI | 01 | sub | 0001 | != | 011
Branch | 100 | mul | 0010 | < | 100
Memory Reference | 101 | div | 0011 | <= | 101
Jump | 110 | mod | 0100 | > | 110
Immediate Injection | 111111 | and | 0101 | >= | 111
|  | or | 0110 | Memory Reference
|  | not | 0111 | load | 000
|  | xor | 1000 | store | 100
|  | shift left | 1001 | Jump
|  | nor | 1010 | jump | 000
Opcodes |  |  |  | Immediate Injection
JUMP
LDI | Load Immediate |  |  | loadi | 111111
ADD
SUB
MUL
DIV
MOD
AND
OR
NOT
XOR
SL
NOR
ADDI
SUBBI
MULI
DIVI
MODI
ANDI
ANDI
ORI
NOTI
XORI
SLI
NORI
BEQ
BNEQ
BLT
BLEQ
BGT
BGEQ
LDI
STR

## Control FSM
State | Instruction Fetch | Signal | description | Register Fetch | Signal | Description | Imm Injection (Step 3) | Signal | Description | ALU R (Step 3) | Signal | Description | ALU RI (Step 3) | Signal | Description | ALU (Step 4) | Signal | Description | Branch (Step 3) | Signal | Description | Memory Reference (Step 3) | Signal | Description | Load (Step 4) | Signal | Description | Store (Step 4) | Signal | Description | Load (Step 5) | Signal | Description | Jump (Step 3) | Signal | Description
| pcWrite | 1 |  | pcWrite | 0 |  | pcWrite | 0 |  | pcWrite | 0 |  | pcWrite | 0 |  | pcWrite | 0 |  | pcWrite | 0 |  | pcWrite | 0 |  | pcWrite | 0 |  | pcWrite | 0 |  | pcWrite | 0 |  | pcWrite | 1
| pcWriteCond | 0 |  | pcWriteCond | 0 |  | pcWriteCond | 0 |  | pcWriteCond | 0 |  | pcWriteCond | 0 |  | pcWriteCond | 0 |  | pcWriteCond | 1 |  | pcWriteCond | 0 |  | pcWriteCond | 0 |  | pcWriteCond | 0 |  | pcWriteCond | 0 |  | pcWriteCond | 0
| memGetData (I or D) | Instruction |  | memGetData (I or D) | d |  | memGetData (I or D) | Instruction |  | memGetData (I or D) | d |  | memGetData (I or D) | d |  | memGetData (I or D) | Instruction |  | memGetData (I or D) | Instruction |  | memGetData (I or D) | Data |  | memGetData (I or D) | 0 | Get Instruction | memGetData (I or D) | Data |  | memGetData (I or D) | d |  | memGetData (I or D) | d
| memRead | 1 |  | memRead | 1 | Don’t want to write | memRead | 1 | Don’t want to write | memRead | 1 | Don’t want to write | memRead | 1 | Don’t want to write | memRead | 1 | Don’t want to write | memRead | 1 | Don’t want to write | memRead | 1 | Need for load next instruction | memRead | 1 | Don’t want to write | memRead | 0 | we want to write | memRead | 1 | Don’t want to write | memRead | 1 | Don’t want to write
| regWriteDataSelect | d | Not writing to reg file | regWriteDataSelect | d | Not writing to reg | regWriteDataSelect | SE(imm_big) |  | regWriteDataSelect | d |  | regWriteDataSelect | d |  | regWriteDataSelect | aluOut |  | regWriteDataSelect | d |  | regWriteDataSelect | d |  | regWriteDataSelect | d |  | regWriteDataSelect | d |  | regWriteDataSelect | MDR |  | regWriteDataSelect | d
| irWrite | 1 |  | irWrite | 0 | Still used in load and ALU types | irWrite | d | last instruction | irWrite | 0 | need for next instruction | irWrite | 0 | need for next instruction | irWrite | 0 | last instruction,in use | irWrite | d | last instruction | irWrite | 0 | Need for subsequent | irWrite | 0 | Need for subsequent | irWrite | d | last instruction | irWrite | 0 | last instruction, in use | irWrite | 0 | last instruction, in use
| regDst | d | Not writing to reg file | regDst | d | Not writing to reg file | regDst | rAlpha |  | regDst | d | not writing to reg | regDst | d |  | regDst | rAlpha |  | regDst | d |  | regDst | d | Not writing to reg | regDst | d | Not writing to reg | regDst | d | Not writing to reg | regDst | rAlpha | Not writing to reg | regDst | d | Not writing to reg
| RegWrite | 0 | Not writing to reg file | RegWrite | 0 | Not writing to reg file | RegWrite | 1 |  | RegWrite | 0 | not writing to reg | RegWrite | 0 |  | RegWrite | 1 |  | RegWrite | 0 |  | RegWrite | 0 |  | RegWrite | 0 |  | RegWrite | 0 |  | RegWrite | 1 |  | RegWrite | 0
| aluSrcA | 0 | Select pc | aluSrcA | PC |  | aluSrcA | d |  | aluSrcA | reg bus a |  | aluSrcA | reg bus a |  | aluSrcA | d |  | aluSrcA | reg bus a |  | aluSrcA | reg bus a |  | aluSrcA | d |  | aluSrcA | d |  | aluSrcA | d |  | aluSrcA | d
| aluSrcB | Select 4 |  | aluSrcB | SE(offset<<2) |  | aluSrcB | d |  | aluSrcB | reg bus b |  | aluSrcB | SE(imm_sm) |  | aluSrcB | d |  | aluSrcB | reg bus b |  | aluSrcB | SE(offset) |  | aluSrcB | d |  | aluSrcB | d |  | aluSrcB | d |  | aluSrcB | d
| aluOP | add |  | aluOP | add |  | aluOP | d |  | aluOP | by opcode |  | aluOP | by opcode |  | aluOP | d |  | aluOP | by opcode |  | aluOP | add |  | aluOP | d |  | aluOP | d |  | aluOP | d |  | aluOP | d
| pcSrc | Alu direct |  | pcSrc | d | Not writing to pc | pcSrc | 0 | Not writing to pc | pcSrc | d | Not writing to pc | pcSrc | d | Not writing to pc | pcSrc | d | Not writing to pc | pcSrc | ALUout | Not writing to pc | pcSrc | d | Not writing to pc | pcSrc | d | Not writing to pc | pcSrc | d | Not writing to pc | pcSrc | d | Not writing to pc | pcSrc | jumpAddr | Not writing to pc

## Component Connections
From | To | ID | size
PC | pcWriteMux | 1 | ADDRESS_SIZE
PC | aluSrcAMux | 2 | WORD_SIZE
PC | pcSrcMux | 3 | ADDRESS_SIZE
PC | memGetDataMux | 4 | ADDRESS_SIZE
Memory | IR | 5 | INSTRUCTION_SIZE
Memory | MDR | 6 | WORD_SIZE
IR | control (opcode) | 7 | OPCODE_SIZE
IR | leftShiftAddress | 8 | ADDRESS_SIZE
IR | regTSAlpha | 9 | REG_ADDRESS_SIZE
IR | regTSBeta | 10 | REG_ADDRESS_SIZE
IR | regTSGamma | 11 | REG_ADDRESS_SIZE
IR | signExtenderBig | 12 | BIG_IMMEDIATE_SIZE
IR | signExtenderOffset | 13 | SMALL_IMMEDIATE_SIZE
MDR | regWriteDestMux | 14 | WORD_SIZE
SignExtenderOffset | aluSrcBMux | 15 | WORD_SIZE
SignExtenderOffset | leftShiftOffset | 16 | WORD_SIZE
RegFile (a) | aluSrcAMux | 17 | WORD_SIZE
RegFile (b) | aluSrcBMux | 18 | WORD_SIZE
RegFile (b) | Memory ( data) | 19 | WORD_SIZE
leftShiftOffset | aluSrcBMux | 20 | WORD_SIZE
4 | aluSrcBMux | 21 | WORD_SIZE
aluSrcAMux | Alu (A) | 22 | WORD_SIZE
aluSrcBMux | Alu (B) | 23 | WORD_SIZE
alu | aluOut | 24 | WORD_SIZE
alu | pcWriteCombo | 25 | 1 bit
alu | pcSrcMux | 26 | ADDRESS_SIZE
leftShiftAddress | pcSrcMux | 27 | ADDRESS_SIZE
aluOut | pcSrcMux | 28 | ADDRESS_SIZE
aluOut | memGetDataMux | 29 | ADDRESS_SIZE
aluOut | regWriteDestMux | 30 | WORD_SIZE
signExtenderBig | regWriteDestMux | 31 | WORD_SIZE
pcSrcMux | PC | 32 | ADDRESS_SIZE
memGetDataMux | Memory (address) | 33 | ADDRESS_SIZE
Control (pcwrite ) | pcWriteCombo | 34 | 1 bit
Control (pcwriteCond ) | pcWriteCombo | 35 | 1 bit
Control (memGetData) | memGetDataMux | 36 | 1 bit
Control (memRead) | Memory (isReading) | 37 | 1 bit
Control (regWriteDataSelect) | regWriteDestMux | 38 | 2 bits
Control (IR write) | IR | 39 | 1 bit
Control (RegWrite) | Reg File | 40 | 1 bit
Control (aluSrcA) | aluSrcAMux | 41 | 1 bit
Control (aluSrcB) | aluSrcBMux | 42 | 2 bits
Control (aluOP) | alu | 43 | 4 bits
Control (PCsrc) | pcSrcMux | 44 | 2 bits
Control (regTrackSelect) | regTS | 45 | 1 bit
pcWriteCombo | PC | 46 | 1 bit
regTS (1) | regFile a | 47 | 2 bits
regTS (2) | regFile b | 48 | 2 bits
regTS (W) | regFile write select | 49 | 2 bits
regWriteDataMux | regFile Write data | 50 | WORD_SIZE
Note on C4: Stephen Campbell: Not needed because jump address covers all bits

## Control Signals
Name | Description | Muxes | Number of inputs
pcWrite | Used for adding 4 to PC | memGetData | 2 | pc | aluOut
pcWriteCond | Used for every branch instruction. Anded when ALU output for result | regWriteDataSelect | 4 | MDR | aluOut | SE imm_big
memGetData (I or D) | Mux control for selecting if memory gets pc or data address | regDst | 1 | rAlpha
memRead | Controls whether memory is Reading or writing | aluSrcA | 2 | pc | reg bus a
regWriteDataSelect (memToReg) | Mux control for selecting if memory or alu out gets written to reg file | aluSrcB | 4 | 4 | reg bus b | SE(offset <<2) | SE(offset)
irWrite | enables writing for instruction register | pcSrc | 4 | aluOut | jumpAddress | ALU direct
regDst | Mux control for selecting which register is the write register
RegWrite | enables writing for register File
aluSrcA | Mux Controls whether PC or Register File is fed into ALU bus A
aluSrcB | Mux controls whether 4, Reg Bus b, Sign extended immediate, offset is fed into alu bus B
aluOP | Controls which operation alu is performing
pcSrc | Mux Control for selecting what gets fed into PC: ALU direct, ALUout, left shifted jump address

## Program
| loadi | R0 | 0 |  | Execution Breakdown
| loadi | R1 | 0 |  | Instruction | Quantity | CPI | Total Clocks
| loadi | R2 | 10 |  | loadi | 3 | 3 | 9
loop | bgt | R1 | R2 | .finish | bgt | 12 | 3 | 36
| add | R0 | R0 | R1 | add | 11 | 4 | 44
| addi | R1 | R1 | 1 | addi | 11 | 4 | 44
| jump | .loop |  |  | jump | 11 | 3 | 33
.finish | load |  |  |  | store | 1 | 4 | 4
170

## Specifications
Address Bus Width | 11
Program Load Address | 0x400
Data Bus Width | 64
Register File Address bits | 2
Register File Width | 64
Instruction Width | 20
Size of Immediate Field | 8
Opcode Bits | 6

## Compact Formats (hidden)
Bit | 0 | 1 | 2 | 3 | 4 | 5 | 6 | 7 | 8 | 9 | 10 | 11 | 12 | 13 | 14 | 15 | 16 | 17 | 18 | 19 | Usage
| Opcode | [5 empty] | RD |  | R1 |  | R2 |  | none | [7 empty] | R Type ALU Instruction
| Opcode | [5 empty] | RD |  | R1 |  | Immediate | [9 empty] | ALU Register Immediate Type
| Opcode | [5 empty] | R1 |  | R2 |  | Offset
| Opcode | [5 empty] | RD/RT |  | R1 |  | Offset
| Opcode | [5 empty] | RD |  | Immediate
| Opcode | [5 empty] | address | [10 empty] | none