## Instruction Types
ALU R Type | Opcode | RD | R1 | R2 | none
add RD R1 R2
ALU RI Type | Opcode | RD | R1 | Immediate
add RD R1 imm
Branch Instructions | Opcode | R1 | R2 | Offset
b R1 == R2 : offset
b R1 cond R2 : offset
Memory Reference Instructions | Opcode | RD/RT | R1 | Offset
store RT R1[offset]
load RD R1[offset]
Immediate Injection | Opcode | RD | Immediate
mov RD imm
Jump Instructions | Opcode | address |  |  |  | none
jump relative_address

## Usage
Step | ALU R | ALU RI | Branch | Memory Reference | Jump | Immediate Injection
Instruction Fetch | IR = M[PC], PC = PC+4
Instruction Decode, Register Fetch | A = Reg[IR[rBeta]],B=Reg[IR[rGamma]], ALUout = PC + SignExtended(offset<<2) |  |  |  |  | Reg[Rd] = imm_big (sign extended)
Execution | ALUout = A op B | ALUout = A op SignExtended(imm_sm) | A==B => PC = ALUOut | ALUOut = A + SignExtended(offset) | PC = IR[jumpAddr<<2]
Memory Access/R-Type Completion | Reg[IR[rAlpha]] = ALUOut |  |  | Load: MDR = M[ALUOut], Store:M[ALUOut] = B
Memory Read Completion |  |  |  | Load: Reg[IR[rAlpha]] = MDR
offset=imm_sm
Step | R-Type | Memory Reference | Branches | Jumps
Instruction Fetch | Instruction Reg = M[PC], PC = PC+4
Instruction Decode, Register Fetch | A = Reg[IR[25-21]],B=[IR[20-16]], ALUout = PC + SignExtended(IR[15:0]<<2)
Execution | ALUout = A op B | ALUOut = A + SignExtended(IR[15:0]) | A==B => PC = ALUOut | PC = {PC[31:28], IR[25:0] <<2}
Memory Access/R-Type Completion | Reg[IR[15:11]] = ALUOut | Load: MDR = M[ALUOut], Store:M[ALUOut] = B
Memory Read Completion |  | Load: Reg[IR[20:16]] = MDR
| R-Type | Memory Reference | Branches | Jumps
Instruction Fetch | Instruction Reg, ALU (MemData stable, PC Stable)
Instruction Decode, Register Fetch | Registers, ALU (Instruction Reg Stable, PC Stable)
Execution | ALU ( Register Stable) | ALU(Registers Stable, IR Stable) | ALU (ALU out Stable) | Muxes( IR stable, PC stable)
Memory Access/R-Type Completion | Registers ( ALU out stable) | Load: Memory (ALU out stable, mems stable)
Memory Read Completion |  | Load: Reg[IR[20:16]] = MDR
Stable for | Memory Out
PC
Instruction Reg
Registers
ALU Out
Note on B3: Stephen Campbell: ALU out operation only for branches
Note on E4: Stephen Campbell: Not left shifted because it does not have to be 4 byte aligned. It is data.

## OpCode Assignments
| Header Bits | ALU Type |  | Branch
ALU R | 00 | add | 0000 | == | 000
ALU RI | 01 | sub | 0001 | <= | 001
Branch | 100 | mul | 0010 | >= | 010
Memory Reference | 101 | div | 0011 | > | 011
Jump | 110 | mod | 0100 | < | 100
Immediate Injection | 111111 | and | 0101 | != | 101
|  | or | 0110 | Memory Reference
|  | not | 0111 | load | 000
|  | xor | 1000 | store | 100
|  | shift left | 1001 | Jump
|  | nor | 1010 | jump | 000
Opcodes |  |  |  | Immediate Injection
LDI | Load Immediate |  |  | loadi | 111111
ADD
SUB
MUL
DIV
MOD
AND
OR
NOT
XOR
SL
NOR
ADDI
SUBBI
MULI
DIVI
MODI
ANDI
ANDI
ORI
NOTI
XORI
SLI
NORI

## Control FSM
State | Instruction Fetch | Signal | description | Register Fetch | Signal | Description | Imm Injection (Step 2) | Signal | Description | ALU R (Step 3) | Signal | Description | ALU RI (Step 3) | Signal | Description | ALU (Step 4) | Signal | Description | Branch (Step 3) | Signal | Description | Memory Reference (Step 3) | Signal | Description | Load (Step 4) | Signal | Description | Store (Step 4) | Signal | Description | Load (Step 5) | Signal | Description | Jump (Step 3) | Signal | Description
| pcWrite | 1 |  | pcWrite | 0 |  | pcWrite | 0 |  | pcWrite | 0 |  | pcWrite | 0 |  | pcWrite | 0 |  | pcWrite | 0 |  | pcWrite | 0 |  | pcWrite | 0 |  | pcWrite | 0 |  | pcWrite | 0 |  | pcWrite | 1
| pcWriteCond | 0 |  | pcWriteCond | 0 |  | pcWriteCond | 0 |  | pcWriteCond | 0 |  | pcWriteCond | d |  | pcWriteCond | 0 |  | pcWriteCond | 1 |  | pcWriteCond | 0 |  | pcWriteCond | 0 |  | pcWriteCond | 0 |  | pcWriteCond | 0 |  | pcWriteCond | 0
| memGetData (I or D) | 1 |  | memGetData (I or D) | d |  | memGetData (I or D) | d |  | memGetData (I or D) | d |  | memGetData (I or D) | d |  | memGetData (I or D) | d |  | memGetData (I or D) | d |  | memGetData (I or D) | d |  | memGetData (I or D) | 0 | Get Instruction | memGetData (I or D) | 0 |  | memGetData (I or D) | d |  | memGetData (I or D) | d
| memRead | 1 |  | memRead | 1 | Don’t want to write | memRead | 1 | Don’t want to write | memRead | 1 | Don’t want to write | memRead | 1 | Don’t want to write | memRead | 1 | Don’t want to write | memRead | 1 | Don’t want to write | memRead | 1 | Don’t want to write | memRead | 1 | Don’t want to write | memRead | 0 | we want to write | memRead | 1 | Don’t want to write | memRead | 1 | Don’t want to write
| regWriteDataSelect | d | Not writing to reg file | regWriteDataSelect | d | Not writing to reg | regWriteDataSelect | SE(imm_big) |  | regWriteDataSelect | d |  | regWriteDataSelect | d |  | regWriteDataSelect | aluOut |  | regWriteDataSelect | d |  | regWriteDataSelect | d |  | regWriteDataSelect | d |  | regWriteDataSelect | d |  | regWriteDataSelect | MDR |  | regWriteDataSelect | d
| irWrite | 1 |  | irWrite | 0 | Still used in load and ALU types | irWrite | d | last instruction | irWrite | 0 | need for next instruction | irWrite | 0 | need for next instruction | irWrite | 0 | last instruction,in use | irWrite | d | last instruction | irWrite | 0 | Need for subsequent | irWrite | 0 | Need for subsequent | irWrite | d | last instruction | irWrite | 0 | last instruction, in use | irWrite | 0 | last instruction, in use
| regDst | d | Not writing to reg file | regDst | d | Not writing to reg file | regDst | rAlpha |  | regDst | d | not writing to reg | regDst | d |  | regDst | rAlpha |  | regDst | d |  | regDst | d | Not writing to reg | regDst | d | Not writing to reg | regDst | d | Not writing to reg | regDst | rAlpha | Not writing to reg | regDst | d | Not writing to reg
| RegWrite | 0 | Not writing to reg file | RegWrite | 0 | Not writing to reg file | RegWrite | 1 |  | RegWrite | 0 | not writing to reg | RegWrite | 0 |  | RegWrite | 1 |  | RegWrite | 0 |  | RegWrite | 0 |  | RegWrite | 0 |  | RegWrite | 0 |  | RegWrite | 1 |  | RegWrite | 0
| aluSrcA | 0 | Select pc | aluSrcA | PC |  | aluSrcA | d |  | aluSrcA | reg bus a |  | aluSrcA | reg bus a |  | aluSrcA | d |  | aluSrcA | reg bus a |  | aluSrcA | reg bus a |  | aluSrcA | d |  | aluSrcA | d |  | aluSrcA | d |  | aluSrcA | d
| aluSrcB | TBD | Select 4 | aluSrcB | SE(offset<<2) |  | aluSrcB | d |  | aluSrcB | reg bus b |  | aluSrcB | SE(imm_sm) |  | aluSrcB | d |  | aluSrcB | reg bus b |  | aluSrcB | SE(offset) |  | aluSrcB | d |  | aluSrcB | d |  | aluSrcB | d |  | aluSrcB | d
| aluOP | add |  | aluOP | add |  | aluOP | d |  | aluOP | by opcode |  | aluOP | by opcode |  | aluOP | d |  | aluOP | by opcode |  | aluOP | add |  | aluOP | d |  | aluOP | d |  | aluOP | d |  | aluOP | d
| pcSrc | Alu direct |  | pcSrc | d | Not writing to pc | pcSrc | 0 | Not writing to pc | pcSrc | d | Not writing to pc | pcSrc | d | Not writing to pc | pcSrc | d | Not writing to pc | pcSrc | ALUout | Not writing to pc | pcSrc | d | Not writing to pc | pcSrc | d | Not writing to pc | pcSrc | d | Not writing to pc | pcSrc | d | Not writing to pc | pcSrc | jumpAddr | Not writing to pc

## Control Signals
Name | Description | Muxes | Number of inputs
pcWrite | Used for adding 4 to PC | memGetData | 2 | pc | aluOut
pcWriteCond | Used for every branch instruction. Anded when ALU output for result | regWriteDataSelect | 2 | MDR | aluOut
memGetData (I or D) | Mux control for selecting if memory gets pc or data address | regDst | 1 | rAlpha
memRead | Controls whether memory is Reading or writing | aluSrcA | 2 | pc | reg bus a
regWriteDataSelect (memToReg) | Mux control for selecting if memory or alu out gets written to reg file | aluSrcB | 4 | 4 | reg bus b | SE(offset <<2) | SE(offset)
irWrite | enables writing for instruction register | pcSrc | 4 | aluOut | jumpAddress | ALU direct
regDst | Mux control for selecting which register is the write register
RegWrite | enables writing for register File
aluSrcA | Mux Controls whether PC or Register File is fed into ALU bus A
aluSrcB | Mux controls whether 4, Reg Bus b, Sign extended immediate, offset is fed into alu bus B
aluOP | Controls which operation alu is performing
pcSrc | Mux Control for selecting what gets fed into PC: ALU direct, ALUout, left shifted jump address

## Program
start | mov R1 0 | R1 is sum
| mov R2 0 | R2 has i
| mov R3 10 | For i<=10
loop | b R2 > R3 : done
add R1 R1 R2
add R2 R2 1
j loop
done

## Specifications
Address Bus Width | 11
Program Load Address | 0x400
Data Bus Width | 64
Register File Address bits | 2
Register File Width | 64
Instruction Width | 20
Size of Immediate Field | 8
Opcode Bits | 6

## Compact Formats (hidden)
Bit | 0 | 1 | 2 | 3 | 4 | 5 | 6 | 7 | 8 | 9 | 10 | 11 | 12 | 13 | 14 | 15 | 16 | 17 | 18 | 19 | Usage
| Opcode | [5 empty] | RD |  | R1 |  | R2 |  | none | [7 empty] | R Type ALU Instruction
| Opcode | [5 empty] | RD |  | R1 |  | Immediate | [9 empty] | ALU Register Immediate Type
| Opcode | [5 empty] | R1 |  | R2 |  | Offset
| Opcode | [5 empty] | RD/RT |  | R1 |  | Offset
| Opcode | [5 empty] | RD |  | Immediate
| Opcode | [5 empty] | address | [10 empty] | none